## Hydrogen
database | hydrogen-electrolysis
Activity | Hydrogen, gaseous, 700 bar, from electrolysis, transported as gas, by truck (100 km), at fuelling station
location | RER
production amount | 1
reference product | Hydrogen, gaseous, 700 bar
type | process
unit | kilogram
comment | Electricity requirement of 3.2 kWh to compress from 25 to 700 bar, US DoE, 2009. Includes 100 km of high-pressure truck transport to fuelling station. Includes 0.5% loss from the H2 plant to the vehicle tank. Includes pre-cooling electricity consumption (4 kWh/kg H2).
source | Hydrogen: Simons, A., & Bauer, C. (2011). Life cycle assessment of hydrogen production. In A. Wokaun & E. Wilhelm (Eds.), Transition to Hydrogen: Pathways toward Clean Transportation (pp. 13-57). Cambridge: Cambridge University Press. doi:10.1017/CBO9781139018036.006. Supply chain: C. Wulf et al. / Journal of Cleaner Production 199 (2018) 431-443
Exchanges
name | amount | database | location | unit | type | reference product
Hydrogen, gaseous, 700 bar, from electrolysis, transported as gas, by truck (100 km), at fuelling station | 1 | hydrogen | RER | kilogram | production | Hydrogen, gaseous, 700 bar
Hydrogen, gaseous, 25 bar, from electrolysis | 1.005 | hydrogen | RER | kilogram | technosphere | Hydrogen, gaseous, 25 bar
market group for electricity, low voltage | 7.2 | ecoinvent | RER | kilowatt hour | technosphere | electricity, low voltage
Hydrogen refuelling station | 1.15e-07 | hydrogen | GLO | unit | technosphere | 0
transport, freight, lorry 16-32 metric ton, EURO6 | 0.1 | ecoinvent | RER | ton kilometer | technosphere | transport, freight, lorry 16-32 metric ton, EURO6
Activity | Hydrogen, gaseous, 700 bar, from electrolysis, transported as gas, by truck (200 km), at fuelling station
location | RER
production amount | 1
reference product | Hydrogen, gaseous, 700 bar
type | process
unit | kilogram
comment | Electricity requirement of 3.2 kWh to compress from 25 to 700 bar, US DoE, 2009. Includes 200 km of high-pressure truck transport to fuelling station. Includes 0.5% loss from the H2 plant to the vehicle tank. Includes pre-cooling electricity consumption (4 kWh/kg H2).
source | Hydrogen: Simons, A., & Bauer, C. (2011). Life cycle assessment of hydrogen production. In A. Wokaun & E. Wilhelm (Eds.), Transition to Hydrogen: Pathways toward Clean Transportation (pp. 13-57). Cambridge: Cambridge University Press. doi:10.1017/CBO9781139018036.006. Supply chain: C. Wulf et al. / Journal of Cleaner Production 199 (2018) 431-443
Exchanges
name | amount | database | location | unit | type | reference product
Hydrogen, gaseous, 700 bar, from electrolysis, transported as gas, by truck (200 km), at fuelling station | 1 | hydrogen | RER | kilogram | production | Hydrogen, gaseous, 700 bar
Hydrogen, gaseous, 25 bar, from electrolysis | 1.005 | hydrogen | RER | kilogram | technosphere | Hydrogen, gaseous, 25 bar
market group for electricity, low voltage | 7.2 | ecoinvent | RER | kilowatt hour | technosphere | electricity, low voltage
Hydrogen refuelling station | 1.15e-07 | hydrogen | GLO | unit | technosphere | 0
transport, freight, lorry 16-32 metric ton, EURO6 | 0.2 | ecoinvent | RER | ton kilometer | technosphere | transport, freight, lorry 16-32 metric ton, EURO6
Activity | Hydrogen, gaseous, 700 bar, from electrolysis, transported as gas, by truck (500 km), at fuelling station
location | RER
production amount | 1
reference product | Hydrogen, gaseous, 700 bar
type | process
unit | kilogram
comment | Electricity requirement of 3.2 kWh to compress from 25 to 700 bar, US DoE, 2009. Includes 500 km of high-pressure truck transport to fuelling station. Includes 0.5% loss from the H2 plant to the vehicle tank. Includes pre-cooling electricity consumption (4 kWh/kg H2).
source | Hydrogen: Simons, A., & Bauer, C. (2011). Life cycle assessment of hydrogen production. In A. Wokaun & E. Wilhelm (Eds.), Transition to Hydrogen: Pathways toward Clean Transportation (pp. 13-57). Cambridge: Cambridge University Press. doi:10.1017/CBO9781139018036.006. Supply chain: C. Wulf et al. / Journal of Cleaner Production 199 (2018) 431-443
Exchanges
name | amount | database | location | unit | type | reference product
Hydrogen, gaseous, 700 bar, from electrolysis, transported as gas, by truck (500 km), at fuelling station | 1 | hydrogen | RER | kilogram | production | Hydrogen, gaseous, 700 bar
Hydrogen, gaseous, 25 bar, from electrolysis | 1.005 | hydrogen | RER | kilogram | technosphere | Hydrogen, gaseous, 25 bar
market group for electricity, low voltage | 7.2 | ecoinvent | RER | kilowatt hour | technosphere | electricity, low voltage
Hydrogen refuelling station | 1.15e-07 | hydrogen | GLO | unit | technosphere | 0
transport, freight, lorry 16-32 metric ton, EURO6 | 0.5 | ecoinvent | RER | ton kilometer | technosphere | transport, freight, lorry 16-32 metric ton, EURO6
Activity | Hydrogen, gaseous, 700 bar, from electrolysis, transported as gas, by truck (1000 km), at fuelling station
location | RER
production amount | 1
reference product | Hydrogen, gaseous, 700 bar
type | process
unit | kilogram
comment | Electricity requirement of 3.2 kWh to compress from 25 to 700 bar, US DoE, 2009. Includes 1000 km of high-pressure truck transport to fuelling station. Includes 0.5% loss from the H2 plant to the vehicle tank. Includes pre-cooling electricity consumption (4 kWh/kg H2).
source | Hydrogen: Simons, A., & Bauer, C. (2011). Life cycle assessment of hydrogen production. In A. Wokaun & E. Wilhelm (Eds.), Transition to Hydrogen: Pathways toward Clean Transportation (pp. 13-57). Cambridge: Cambridge University Press. doi:10.1017/CBO9781139018036.006. Supply chain: C. Wulf et al. / Journal of Cleaner Production 199 (2018) 431-443
Exchanges
name | amount | database | location | unit | type | reference product
Hydrogen, gaseous, 700 bar, from electrolysis, transported as gas, by truck (500 km), at fuelling station | 1 | hydrogen | RER | kilogram | production | Hydrogen, gaseous, 700 bar
Hydrogen, gaseous, 25 bar, from electrolysis | 1.005 | hydrogen | RER | kilogram | technosphere | Hydrogen, gaseous, 25 bar
market group for electricity, low voltage | 7.2 | ecoinvent | RER | kilowatt hour | technosphere | electricity, low voltage
Hydrogen refuelling station | 1.15e-07 | hydrogen | GLO | unit | technosphere | 0
transport, freight, lorry 16-32 metric ton, EURO6 | 1 | ecoinvent | RER | ton kilometer | technosphere | transport, freight, lorry 16-32 metric ton, EURO6
Activity | Hydrogen, gaseous, 700 bar, from electrolysis, at fuelling station
location | RER
primary energy | European mix
production amount | 1
reference product | Hydrogen, gaseous, 700 bar
type | process
unit | kilogram
comment | Electricity requirement of 3.2 kWh to compress from 25 to 700 bar, US DoE, 2009. Includes 250 km of high-pressure truck transport to fuelling station. Includes 2% loss from the H2 plant to the vehicle tank.
source | Simons, A., & Bauer, C. (2011). Life cycle assessment of hydrogen production. In A. Wokaun & E. Wilhelm (Eds.), Transition to Hydrogen: Pathways toward Clean Transportation (pp. 13-57). Cambridge: Cambridge University Press. doi:10.1017/CBO9781139018036.006
Exchanges
name | amount | database | location | unit | type | reference product
Hydrogen, gaseous, 700 bar, from electrolysis, at fuelling station | 1 | hydrogen | RER | kilogram | production | Hydrogen, gaseous, 700 bar
Hydrogen, gaseous, 25 bar, from electrolysis | 1.02 | hydrogen | RER | kilogram | technosphere | Hydrogen, gaseous, 25 bar
market group for electricity, low voltage | 3.2 | ecoinvent | RER | kilowatt hour | technosphere | electricity, low voltage
Disposal, hydrogen fuelling station | 1.6931e-07 | hydrogen | RER | unit | technosphere | 0
Hydrogen refuelling station | 1.6931e-07 | hydrogen | GLO | unit | technosphere | 0
storage module, high pressure, at fuelling station | 1.6931e-07 | hydrogen | GLO | unit | technosphere
transport, freight, lorry 16-32 metric ton, EURO6 | 0.25 | ecoinvent | RER | ton kilometer | technosphere | transport, freight, lorry 16-32 metric ton, EURO6
Activity | Hydrogen, gaseous, 25 bar, from electrolysis
location | RER
production amount | 1
reference product | Hydrogen, gaseous, 25 bar
type | process
unit | kilogram
source | Simons, A., & Bauer, C. (2011). Life cycle assessment of hydrogen production. In A. Wokaun & E. Wilhelm (Eds.), Transition to Hydrogen: Pathways toward Clean Transportation (pp. 13-57). Cambridge: Cambridge University Press. doi:10.1017/CBO9781139018036.006
Exchanges
name | amount | database | location | unit | type | reference product
Hydrogen, gaseous, 25 bar, from electrolysis | 1 | hydrogen | RER | kilogram | production | Hydrogen, gaseous, 25 bar
PEM electrolyzer, ACDC Converter | 2.9692e-06 | hydrogen | GLO | unit | technosphere
PEM electrolyzer, Balance of Plant | 2.9692e-06 | hydrogen | GLO | unit | technosphere
PEM electrolyzer, Operation and Maintenance | 0.0185 | hydrogen | RER | hour | technosphere
PEM electrolyzer, Stack | 8.1897e-06 | hydrogen | GLO | unit | technosphere
diaphragm compressor module, high pressure | 1.6931e-07 | hydrogen | GLO | unit | technosphere
market for water, deionised | 12.318 | ecoinvent | Europe without Switzerland | kilogram | technosphere | water, deionised
market group for electricity, low voltage | 58 | ecoinvent | RER | kilowatt hour | technosphere | electricity, low voltage
Activity | container, with pipes and fittings, for diaphragm compressor
location | GLO
production amount | 1
reference product | container, with pipes and fittings, for diaphragm compressor
type | process
unit | unit
worksheet name | hydrogen
Exchanges
name | amount | database | location | unit | type | reference product
container, with pipes and fittings, for diaphragm compressor | 1 | hydrogen | GLO | unit | production
market for transport, freight, lorry 16-32 metric ton, EURO5 | 250 | ecoinvent | RoW | ton kilometer | technosphere | transport, freight, lorry 16-32 metric ton, EURO5
reinforcing steel production | 1000 | ecoinvent | RoW | kilogram | technosphere | reinforcing steel
sheet rolling, chromium steel | 1500 | ecoinvent | RoW | kilogram | technosphere | sheet rolling, chromium steel
sheet rolling, steel | 1000 | ecoinvent | RoW | kilogram | technosphere | sheet rolling, steel
steel production, chromium steel 18/8, hot rolled | 1500 | ecoinvent | RoW | kilogram | technosphere | steel, chromium steel 18/8, hot rolled
Activity | diaphragm compressor module, high pressure
location | GLO
production amount | 1
reference product | diaphragm compressor module, high pressure
type | process
unit | unit
worksheet name | hydrogen
Exchanges
name | amount | database | location | unit | type
diaphragm compressor module, high pressure | 1 | hydrogen | GLO | unit | production
container, with pipes and fittings, for diaphragm compressor | 1 | hydrogen | GLO | unit | technosphere
diaphragms, for diaphragm compressor | 1 | hydrogen | GLO | unit | technosphere
frequency converter, for diaphragm compressor | 1 | hydrogen | GLO | unit | technosphere
Activity | diaphragms, for diaphragm compressor
location | GLO
production amount | 1
reference product | diaphragms, for diaphragm compressor
type | process
unit | unit
worksheet name | hydrogen
Exchanges
name | amount | database | location | unit | type | reference product
diaphragms, for diaphragm compressor | 1 | hydrogen | GLO | unit | production
cast iron production | 600 | ecoinvent | RoW | kilogram | technosphere | cast iron
ethylene glycol production | 7 | ecoinvent | RoW | kilogram | technosphere | ethylene glycol
heat production, natural gas, at industrial furnace >100kW | 3600 | ecoinvent | RoW | megajoule | technosphere | heat, district or industrial, natural gas
market for transport, freight, lorry 16-32 metric ton, EURO5 | 231.2 | ecoinvent | RoW | ton kilometer | technosphere | transport, freight, lorry 16-32 metric ton, EURO5
market group for electricity, medium voltage | 1000 | ecoinvent | GLO | kilowatt hour | technosphere | electricity, medium voltage
reinforcing steel production | 1300 | ecoinvent | RoW | kilogram | technosphere | reinforcing steel
sheet rolling, chromium steel | 405 | ecoinvent | RoW | kilogram | technosphere | sheet rolling, chromium steel
sheet rolling, steel | 400 | ecoinvent | RoW | kilogram | technosphere | sheet rolling, steel
steel production, chromium steel 18/8, hot rolled | 405 | ecoinvent | RoW | kilogram | technosphere | steel, chromium steel 18/8, hot rolled
Activity | frequency converter, for diaphragm compressor
location | GLO
production amount | 1
reference product | frequency converter, for diaphragm compressor
type | process
unit | unit
worksheet name | hydrogen
Exchanges
name | amount | database | location | unit | type | reference product
frequency converter, for diaphragm compressor | 1 | hydrogen | GLO | unit | production
market for aluminium, wrought alloy | 60 | ecoinvent | GLO | kilogram | technosphere | aluminium, wrought alloy
market for copper, anode | 45 | ecoinvent | GLO | kilogram | technosphere | copper, anode
market for transport, freight, lorry 16-32 metric ton, EURO5 | 30 | ecoinvent | RoW | ton kilometer | technosphere | transport, freight, lorry 16-32 metric ton, EURO5
reinforcing steel production | 180 | ecoinvent | RoW | kilogram | technosphere | reinforcing steel
tube insulation production, elastomere | 15 | ecoinvent | RoW | kilogram | technosphere | tube insulation, elastomere
wire drawing, copper | 45 | ecoinvent | RoW | kilogram | technosphere | wire drawing, copper
Activity | PEM electrolyzer, ACDC Converter
location | GLO
production amount | 1
reference product | PEM electrolyzer, ACDC Converter
type | process
unit | unit
worksheet name | hydrogen
Exchanges
name | amount | database | location | unit | type
PEM electrolyzer, ACDC Converter | 1 | hydrogen | GLO | unit | production
transformer and rectifier unit, for electrolyzer | 0.09476 | hydrogen | GLO | unit | technosphere
Activity | PEM electrolyzer, Balance of Plant
location | GLO
production amount | 1
reference product | PEM electrolyzer, Balance of Plant
type | process
unit | unit
worksheet name | hydrogen
Exchanges
name | amount | database | location | unit | type | reference product
PEM electrolyzer, Balance of Plant | 1 | hydrogen | GLO | unit | production
market for aluminium, wrought alloy | 23.1937 | ecoinvent | GLO | kilogram | technosphere | aluminium, wrought alloy
market for cast iron | 24.74 | ecoinvent | GLO | kilogram | technosphere | cast iron
market for polyethylene, high density, granulate | 46.3874 | ecoinvent | GLO | kilogram | technosphere | polyethylene, high density, granulate
market for polypropylene, granulate | 77.3124 | ecoinvent | GLO | kilogram | technosphere | polypropylene, granulate
market for steel, chromium steel 18/8 | 34.0174 | ecoinvent | GLO | kilogram | technosphere | steel, chromium steel 18/8
market for steel, low-alloyed | 114.4223 | ecoinvent | GLO | kilogram | technosphere | steel, low-alloyed
Activity | PEM electrolyzer, Operation and Maintenance
location | RER
production amount | 1
reference product | PEM electrolyzer, Operation and Maintenance
type | process
unit | hour
worksheet name | hydrogen
Exchanges
name | amount | database | location | unit | type | reference product
PEM electrolyzer, Operation and Maintenance | 1 | hydrogen | RER | hour | production
cast iron production | 0.27397 | ecoinvent | RoW | kilogram | technosphere | cast iron
market for heat, district or industrial, other than natural gas | 1.6438 | ecoinvent | Europe without Switzerland | megajoule | technosphere | heat, district or industrial, other than natural gas
market group for electricity, low voltage | 0.45662 | ecoinvent | Europe without Switzerland | kilowatt hour | technosphere | electricity, low voltage
reinforcing steel production | 0.59361 | ecoinvent | RoW | kilogram | technosphere | reinforcing steel
sheet rolling, chromium steel | 0.18493 | ecoinvent | RoW | kilogram | technosphere | sheet rolling, chromium steel
sheet rolling, steel | 0.091324 | ecoinvent | RoW | kilogram | technosphere | sheet rolling, steel
steel production, chromium steel 18/8, hot rolled | 0.18493 | ecoinvent | RoW | kilogram | technosphere | steel, chromium steel 18/8, hot rolled
Activity | PEM electrolyzer, Stack
location | GLO
production amount | 1
reference product | PEM electrolyzer, Stack
type | process
unit | unit
worksheet name | hydrogen
Exchanges
name | amount | database | location | unit | type | reference product
PEM electrolyzer, Stack | 1 | hydrogen | GLO | unit | production
market for aluminium, wrought alloy | 15 | ecoinvent | GLO | kilogram | technosphere | aluminium, wrought alloy
market for carbon black | 0.0083333 | ecoinvent | GLO | kilogram | technosphere | carbon black
market for extrusion, plastic film | 3.2179 | ecoinvent | GLO | kilogram | technosphere | extrusion, plastic film
market for graphite | 5 | ecoinvent | GLO | kilogram | technosphere | graphite
market for municipal solid waste | 5.0083 | ecoinvent | RoW | kilogram | technosphere | municipal solid waste
market for platinum | 0.075 | ecoinvent | GLO | kilogram | technosphere | platinum
market for steel, chromium steel 18/8, hot rolled | 8.3333 | ecoinvent | GLO | kilogram | technosphere | steel, chromium steel 18/8, hot rolled
market for synthetic rubber | 0.48333 | ecoinvent | GLO | kilogram | technosphere | synthetic rubber
market for titanium dioxide | 13.3333 | ecoinvent | RoW | kilogram | technosphere | titanium dioxide
market for waste plastic, industrial electronics | 3.2179 | ecoinvent | RoW | kilogram | technosphere | waste plastic, industrial electronics
market for waste rubber, unspecified | 0.48333 | ecoinvent | RoW | kilogram | technosphere | waste rubber, unspecified
market group for electricity, low voltage | 53.2338 | ecoinvent | GLO | kilowatt hour | technosphere | electricity, low voltage
Activity | transformer and rectifier unit, for electrolyzer
location | GLO
production amount | 1
reference product | transformer and rectifier unit, for electrolyzer
type | process
unit | unit
worksheet name | hydrogen
Exchanges
name | amount | database | location | unit | type | reference product
transformer and rectifier unit, for electrolyzer | 1 | hydrogen | GLO | unit | production
market for aluminium, wrought alloy | 220 | ecoinvent | GLO | kilogram | technosphere | aluminium, wrought alloy
market for copper, anode | 440 | ecoinvent | GLO | kilogram | technosphere | copper, anode
market for transport, freight, lorry 16-32 metric ton, EURO5 | 220 | ecoinvent | RoW | ton kilometer | technosphere | transport, freight, lorry 16-32 metric ton, EURO5
reinforcing steel production | 1320 | ecoinvent | RoW | kilogram | technosphere | reinforcing steel
sheet rolling, aluminium | 220 | ecoinvent | RoW | kilogram | technosphere | sheet rolling, aluminium
sheet rolling, steel | 1320 | ecoinvent | RoW | kilogram | technosphere | sheet rolling, steel
tube insulation production, elastomere | 220 | ecoinvent | RoW | kilogram | technosphere | tube insulation, elastomere
wire drawing, copper | 440 | ecoinvent | RoW | kilogram | technosphere | wire drawing, copper