## FT fuel - Diesel
database | synfuel from electrolysis
Activity | lubricating oil production, synthetic, Fischer Tropsch process, economic allocation
production amount | 1
reference product | lubricating oil, synthetic
type | process
unit | kilogram
location | RER
comment | Adapted from van der Giesen et al. 2014. LHV: 40.2 MJ/kg, Formula: C13H18, Density: 7551 kg/m3. Economic allocation between 3 other co-products. Allocation key for this co-product: 72%.
source | Energy and Climate Impacts of Producing Synthetic Hydrocarbon Fuels from CO2, Coen van der Giesen, René Kleijn, and Gert Jan Kramer, Environmental Science & Technology 2014 48 (12), 7111-7121, DOI: 10.1021/es500191g
Exchanges
name | amount | location | unit | categories | type | reference product | database | comment
lubricating oil production, synthetic, Fischer Tropsch process, economic allocation | 1 | RER | kilogram |  | production | lubricating oil, synthetic | Car db | From PEM electrolysis
Syngas, RWGS, Production | 7.16 | RER | kilogram |  | technosphere | Syngas, RWGS, Production | Car db
Heat, waste | 3.6416 |  | megajoule | air | biosphere |  | biosphere3
Water | 0.0010755 |  | cubic meter | water | biosphere |  | biosphere3
Gas-to-liquid plant construction | 6.7e-12 | GLO | unit |  | technosphere | Gas-to-liquid plant | Car db
market group for electricity, low voltage | 0.087242 | RER | kilowatt hour |  | technosphere | electricity, low voltage | ecoinvent
Carbon dioxide, from soil or biomass stock | 7.06 |  | kilogram | air | biosphere |  | biosphere3
Activity | kerosene production, synthetic, from electrolysis-based hydrogen, economic allocation, at fuelling station
location | RER
production amount | 1
reference product | kerosene, synthetic
type | process
unit | kilogram
Exchanges
name | amount | location | unit | categories | type | uncertainty type | loc | allocation | comment | reference product
kerosene production, synthetic, from electrolysis-based hydrogen, economic allocation, at fuelling station | 1 | RER | kilogram |  | production |  |  | 100 |  | kerosene, synthetic
Kerosene production, synthetic, Fischer Tropsch process, economic allocation | 1.0006 | RER | kilogram |  | technosphere |  |  |  |  | Kerosene, synthetic
market group for electricity, low voltage | 0.0067 | RER | kilowatt hour |  | technosphere |  |  |  |  | electricity, low voltage
market for fly ash and scrubber sludge | 1.85e-05 | Europe without Switzerland | kilogram |  | technosphere |  |  |  |  | fly ash and scrubber sludge
market for heat, central or small-scale, other than natural gas | 0.000584 | CH | megajoule |  | technosphere |  |  |  |  | heat, central or small-scale, other than natural gas
infrastructure construction, for regional distribution of oil product | 1.04e-10 | RER | unit |  | technosphere |  |  |  |  | infrastructure, for regional distribution of oil product
market for municipal solid waste | -6.27e-06 | CH | kilogram |  | technosphere |  |  |  |  | municipal solid waste
market for rainwater mineral oil storage | -5e-05 | Europe without Switzerland | cubic meter |  | technosphere |  |  |  |  | rainwater mineral oil storage
market for tap water | 0.000689 | Europe without Switzerland | kilogram |  | technosphere |  |  |  |  | tap water
market for transport, freight train | 0.0336 | Europe without Switzerland | ton kilometer |  | technosphere |  |  |  |  | transport, freight train
market for transport, freight, lorry, unspecified | 0.0326 | RER | ton kilometer |  | technosphere |  |  |  |  | transport, freight, lorry, unspecified
treatment of wastewater, average, capacity 1E9l/year | -6.89e-07 | Europe without Switzerland | cubic meter |  | technosphere |  |  |  |  | wastewater, average
Activity | diesel production, synthetic, from electrolysis-based hydrogen, economic allocation, at fuelling station
location | RER
production amount | 1
reference product | diesel, synthetic, vehicle grade
type | process
unit | kilogram
Exchanges
name | amount | location | unit | categories | type | uncertainty type | loc | allocation | comment | reference product
diesel production, synthetic, from electrolysis-based hydrogen, economic allocation, at fuelling station | 1 | RER | kilogram |  | production |  |  | 100 |  | diesel, synthetic, vehicle grade
Diesel production, synthetic, Fischer Tropsch process, economic allocation | 1.0006 | RER | kilogram |  | technosphere |  |  |  |  | Diesel, synthetic
market group for electricity, low voltage | 0.0067 | RER | kilowatt hour |  | technosphere |  |  |  |  | electricity, low voltage
market for fly ash and scrubber sludge | -0.000168 | Europe without Switzerland | kilogram |  | technosphere |  |  |  |  | fly ash and scrubber sludge
market for heat, central or small-scale, other than natural gas | 0.000584 | CH | megajoule |  | technosphere |  |  |  |  | heat, central or small-scale, other than natural gas
infrastructure construction, for regional distribution of oil product | 2.6e-10 | RER | unit |  | technosphere |  |  |  |  | infrastructure, for regional distribution of oil product
market for municipal solid waste | -6.27e-06 | CH | kilogram |  | technosphere |  |  |  |  | municipal solid waste
market for rainwater mineral oil storage | -7.5e-05 | Europe without Switzerland | cubic meter |  | technosphere |  |  |  |  | rainwater mineral oil storage
market for tap water | 0.000689 | Europe without Switzerland | kilogram |  | technosphere |  |  |  |  | tap water
market for transport, freight train | 0.0336 | Europe without Switzerland | ton kilometer |  | technosphere |  |  |  |  | transport, freight train
market for transport, freight, lorry, unspecified | 0.0326 | RER | ton kilometer |  | technosphere |  |  |  |  | transport, freight, lorry, unspecified
treatment of wastewater, average, capacity 1E9l/year | -6.89e-07 | Europe without Switzerland | cubic meter |  | technosphere |  |  |  |  | wastewater, average
Activity | kerosene production, synthetic, from electrolysis-based hydrogen, energy allocation, at fuelling station
location | RER
production amount | 1
reference product | kerosene, synthetic
type | process
unit | kilogram
Exchanges
name | amount | location | unit | categories | type | uncertainty type | loc | allocation | comment | reference product
kerosene production, synthetic, from electrolysis-based hydrogen, energy allocation, at fuelling station | 1 | RER | kilogram |  | production |  |  | 100 |  | kerosene, synthetic
Kerosene production, synthetic, Fischer Tropsch process, energy allocation | 1.0006 | RER | kilogram |  | technosphere |  |  |  |  | Kerosene, synthetic
market group for electricity, low voltage | 0.0067 | RER | kilowatt hour |  | technosphere |  |  |  |  | electricity, low voltage
market for fly ash and scrubber sludge | 1.85e-05 | Europe without Switzerland | kilogram |  | technosphere |  |  |  |  | fly ash and scrubber sludge
market for heat, central or small-scale, other than natural gas | 0.000584 | CH | megajoule |  | technosphere |  |  |  |  | heat, central or small-scale, other than natural gas
infrastructure construction, for regional distribution of oil product | 1.04e-10 | RER | unit |  | technosphere |  |  |  |  | infrastructure, for regional distribution of oil product
market for municipal solid waste | -6.27e-06 | CH | kilogram |  | technosphere |  |  |  |  | municipal solid waste
market for rainwater mineral oil storage | -5e-05 | Europe without Switzerland | cubic meter |  | technosphere |  |  |  |  | rainwater mineral oil storage
market for tap water | 0.000689 | Europe without Switzerland | kilogram |  | technosphere |  |  |  |  | tap water
market for transport, freight train | 0.0336 | Europe without Switzerland | ton kilometer |  | technosphere |  |  |  |  | transport, freight train
market for transport, freight, lorry, unspecified | 0.0326 | RER | ton kilometer |  | technosphere |  |  |  |  | transport, freight, lorry, unspecified
treatment of wastewater, average, capacity 1E9l/year | -6.89e-07 | Europe without Switzerland | cubic meter |  | technosphere |  |  |  |  | wastewater, average
Activity | diesel production, synthetic, from electrolysis-based hydrogen, energy allocation, at fuelling station
location | RER
production amount | 1
reference product | diesel, synthetic, vehicle grade
type | process
unit | kilogram
Exchanges
name | amount | location | unit | categories | type | uncertainty type | loc | allocation | comment | reference product
diesel production, synthetic, from electrolysis-based hydrogen, energy allocation, at fuelling station | 1 | RER | kilogram |  | production |  |  | 100 |  | diesel, synthetic, vehicle grade
Diesel production, synthetic, Fischer Tropsch process, energy allocation | 1.0006 | RER | kilogram |  | technosphere |  |  |  |  | Diesel, synthetic
market group for electricity, low voltage | 0.0067 | RER | kilowatt hour |  | technosphere |  |  |  |  | electricity, low voltage
market for fly ash and scrubber sludge | -0.000168 | Europe without Switzerland | kilogram |  | technosphere |  |  |  |  | fly ash and scrubber sludge
market for heat, central or small-scale, other than natural gas | 0.000584 | CH | megajoule |  | technosphere |  |  |  |  | heat, central or small-scale, other than natural gas
infrastructure construction, for regional distribution of oil product | 2.6e-10 | RER | unit |  | technosphere |  |  |  |  | infrastructure, for regional distribution of oil product
market for municipal solid waste | -6.27e-06 | CH | kilogram |  | technosphere |  |  |  |  | municipal solid waste
market for rainwater mineral oil storage | -7.5e-05 | Europe without Switzerland | cubic meter |  | technosphere |  |  |  |  | rainwater mineral oil storage
market for tap water | 0.000689 | Europe without Switzerland | kilogram |  | technosphere |  |  |  |  | tap water
market for transport, freight train | 0.0336 | Europe without Switzerland | ton kilometer |  | technosphere |  |  |  |  | transport, freight train
market for transport, freight, lorry, unspecified | 0.0326 | RER | ton kilometer |  | technosphere |  |  |  |  | transport, freight, lorry, unspecified
treatment of wastewater, average, capacity 1E9l/year | -6.89e-07 | Europe without Switzerland | cubic meter |  | technosphere |  |  |  |  | wastewater, average
Activity | Kerosene production, synthetic, Fischer Tropsch process, economic allocation
production amount | 1
reference product | Kerosene, synthetic
type | process
unit | kilogram
location | RER
comment | Adapted from van der Giesen et al. 2014. LHV: 45 MJ/kg, Formula: C13H18, Density: 7551 kg/m3. Economic allocation between 3 other co-products. Allocation key for this co-product: 6%.
source | Energy and Climate Impacts of Producing Synthetic Hydrocarbon Fuels from CO2, Coen van der Giesen, René Kleijn, and Gert Jan Kramer, Environmental Science & Technology 2014 48 (12), 7111-7121, DOI: 10.1021/es500191g
Exchanges
name | amount | location | unit | categories | type | reference product | database | comment
Kerosene production, synthetic, Fischer Tropsch process, economic allocation | 1 | RER | kilogram |  | production | Kerosene, synthetic | Car db | From PEM electrolysis
Syngas, RWGS, Production | 0.73 | RER | kilogram |  | technosphere | Syngas, RWGS, Production | Car db
Heat, waste | 3.6416 |  | megajoule | air | biosphere |  | biosphere3
Water | 0.0010755 |  | cubic meter | water | biosphere |  | biosphere3
Gas-to-liquid plant construction | 6.7e-12 | GLO | unit |  | technosphere | Gas-to-liquid plant | Car db
market group for electricity, low voltage | 0.087242 | RER | kilowatt hour |  | technosphere | electricity, low voltage | ecoinvent
Carbon dioxide, to soil or biomass stock | 2 |  | kilogram | soil | biosphere |  | biosphere3
Activity | Naphtha production, synthetic, Fischer Tropsch process, economic allocation
production amount | 1
reference product | Naphtha, synthetic
type | process
unit | kilogram
location | RER
comment | Adapted from van der Giesen et al. 2014. LHV: 44.5 MJ/kg, Formula: C13H18, Density: 7551 kg/m3. Economic allocation between 3 other co-products. Allocation key for this co-product: 7%.
source | Energy and Climate Impacts of Producing Synthetic Hydrocarbon Fuels from CO2, Coen van der Giesen, René Kleijn, and Gert Jan Kramer, Environmental Science & Technology 2014 48 (12), 7111-7121, DOI: 10.1021/es500191g
Exchanges
name | amount | location | unit | categories | type | reference product | database | comment
Naphtha production, synthetic, Fischer Tropsch process, economic allocation | 1 | RER | kilogram |  | production | Naphtha, synthetic | Car db
Syngas, RWGS, Production | 0.65 | RER | kilogram |  | technosphere | Syngas, RWGS, Production | Car db
Heat, waste | 3.6416 |  | megajoule | air | biosphere |  | biosphere3
Water | 0.0010755 |  | cubic meter | water | biosphere |  | biosphere3
Gas-to-liquid plant construction | 6.7e-12 | GLO | unit |  | technosphere | Gas-to-liquid plant | Car db
market group for electricity, low voltage | 0.087242 | RER | kilowatt hour |  | technosphere | electricity, low voltage | ecoinvent
Carbon dioxide, to soil or biomass stock | 2.48 |  | kilogram | soil | biosphere |  | biosphere3
Activity | Diesel production, synthetic, Fischer Tropsch process, economic allocation
production amount | 1
reference product | Diesel, synthetic
type | process
unit | kilogram
location | RER
comment | Adapted from van der Giesen et al. 2014. LHV: 43.3 MJ/kg, Formula: C13H18, Density: 7551 kg/m3. Economic allocation between 3 other co-products. Allocation key for this co-product: 16%.
source | Energy and Climate Impacts of Producing Synthetic Hydrocarbon Fuels from CO2, Coen van der Giesen, René Kleijn, and Gert Jan Kramer, Environmental Science & Technology 2014 48 (12), 7111-7121, DOI: 10.1021/es500191g
Exchanges
name | amount | location | unit | categories | type | reference product | database | comment
Diesel production, synthetic, Fischer Tropsch process, economic allocation | 1 | RER | kilogram |  | production | Diesel, synthetic | Car db | From PEM electrolysis
Syngas, RWGS, Production | 0.98 | RER | kilogram |  | technosphere | Syngas, RWGS, Production | Car db
Heat, waste | 3.6416 |  | megajoule | air | biosphere |  | biosphere3
Water | 0.0010755 |  | cubic meter | water | biosphere |  | biosphere3
Gas-to-liquid plant construction | 6.7e-12 | GLO | unit |  | technosphere | Gas-to-liquid plant | Car db
market group for electricity, low voltage | 0.087242 | RER | kilowatt hour |  | technosphere | electricity, low voltage | ecoinvent
Carbon dioxide, to soil or biomass stock | 1.82 |  | kilogram | soil | biosphere |  | biosphere3
Activity | Lubricating oil production, synthetic, Fischer Tropsch process, energy allocation
production amount | 1
reference product | Lubricating oil, synthetic
type | process
unit | kilogram
location | RER
comment | Adapted from van der Giesen et al. 2014. LHV: 40.2 MJ/kg, Formula: C13H18, Density: 7551 kg/m3. Energy-based allocation between 3 other co-products. Allocation key for this co-product: 21%.
source | Energy and Climate Impacts of Producing Synthetic Hydrocarbon Fuels from CO2, Coen van der Giesen, René Kleijn, and Gert Jan Kramer, Environmental Science & Technology 2014 48 (12), 7111-7121, DOI: 10.1021/es500191g
Exchanges
name | amount | location | unit | categories | type | reference product | database | comment
Lubricating oil production, synthetic, Fischer Tropsch process, energy allocation | 1 | RER | kilogram |  | production | Lubricating oil, synthetic | Car db | From PEM electrolysis
Syngas, RWGS, Production | 2.1 | RER | kilogram |  | technosphere | Syngas, RWGS, Production | Car db
Heat, waste | 3.6416 |  | megajoule | air | biosphere |  | biosphere3
Water | 0.0010755 |  | cubic meter | water | biosphere |  | biosphere3
Gas-to-liquid plant construction | 6.7e-12 | GLO | unit |  | technosphere | Gas-to-liquid plant | Car db
market group for electricity, low voltage | 0.087242 | RER | kilowatt hour |  | technosphere | electricity, low voltage | ecoinvent
Carbon dioxide, from soil or biomass stock | 0.13 |  | kilogram | air | biosphere |  | biosphere3
Activity | Kerosene production, synthetic, Fischer Tropsch process, energy allocation
production amount | 1
reference product | Kerosene, synthetic
type | process
unit | kilogram
location | RER
comment | Adapted from van der Giesen et al. 2014. LHV: 45 MJ/kg, Formula: C13H18, Density: 7551 kg/m3. Energy-based allocation between 3 other co-products. Allocation key for this co-product: 18%.
source | Energy and Climate Impacts of Producing Synthetic Hydrocarbon Fuels from CO2, Coen van der Giesen, René Kleijn, and Gert Jan Kramer, Environmental Science & Technology 2014 48 (12), 7111-7121, DOI: 10.1021/es500191g
Exchanges
name | amount | location | unit | categories | type | reference product | database | comment
Kerosene production, synthetic, Fischer Tropsch process, energy allocation | 1 | RER | kilogram |  | production | Kerosene, synthetic | Car db | From PEM electrolysis
Syngas, RWGS, Production | 2.35 | RER | kilogram |  | technosphere | Syngas, RWGS, Production | Car db
Heat, waste | 3.6416 |  | megajoule | air | biosphere |  | biosphere3
Water | 0.0010755 |  | cubic meter | water | biosphere |  | biosphere3
Gas-to-liquid plant construction | 6.7e-12 | GLO | unit |  | technosphere | Gas-to-liquid plant | Car db
market group for electricity, low voltage | 0.087242 | RER | kilowatt hour |  | technosphere | electricity, low voltage | ecoinvent
Carbon dioxide, from soil or biomass stock | 0.22 |  | kilogram | air | biosphere |  | biosphere3
Activity | Naphtha production, synthetic, Fischer Tropsch process, energy allocation
production amount | 1
reference product | Naphtha, synthetic
type | process
unit | kilogram
location | RER
comment | Adapted from van der Giesen et al. 2014. LHV: 44.5 MJ/kg, Formula: C13H18, Density: 7551 kg/m3. Energy-based allocation between 3 other co-products. Allocation key for this co-product: 24%.
source | Energy and Climate Impacts of Producing Synthetic Hydrocarbon Fuels from CO2, Coen van der Giesen, René Kleijn, and Gert Jan Kramer, Environmental Science & Technology 2014 48 (12), 7111-7121, DOI: 10.1021/es500191g
Exchanges
name | amount | location | unit | categories | type | reference product | database | comment
Naphtha production, synthetic, Fischer Tropsch process, energy allocation | 1 | RER | kilogram |  | production | Naphtha, synthetic | Car db
Syngas, RWGS, Production | 2.32 | RER | kilogram |  | technosphere | Syngas, RWGS, Production | Car db
Heat, waste | 3.6416 |  | megajoule | air | biosphere |  | biosphere3
Water | 0.0010755 |  | cubic meter | water | biosphere |  | biosphere3
Gas-to-liquid plant construction | 6.7e-12 | GLO | unit |  | technosphere | Gas-to-liquid plant | Car db
market group for electricity, low voltage | 0.087242 | RER | kilowatt hour |  | technosphere | electricity, low voltage | ecoinvent
Carbon dioxide, to soil or biomass stock | 0.19 |  | kilogram | soil | biosphere |  | biosphere3
Activity | Diesel production, synthetic, Fischer Tropsch process, energy allocation
production amount | 1
reference product | Diesel, synthetic
type | process
unit | kilogram
location | RER
comment | Adapted from van der Giesen et al. 2014. LHV: 43.3 MJ/kg, Formula: C13H18, Density: 7551 kg/m3. Energy-based allocation between 3 other co-products. Allocation key for this co-product: 37%. Post corrected to preserve carbon balance.
source | Energy and Climate Impacts of Producing Synthetic Hydrocarbon Fuels from CO2, Coen van der Giesen, René Kleijn, and Gert Jan Kramer, Environmental Science & Technology 2014 48 (12), 7111-7121, DOI: 10.1021/es500191g
Exchanges
name | amount | location | unit | categories | type | reference product | database | comment
Diesel production, synthetic, Fischer Tropsch process, energy allocation | 1 | RER | kilogram |  | production | Diesel, synthetic | Car db | From PEM electrolysis
Syngas, RWGS, Production | 2.26 | RER | kilogram |  | technosphere | Syngas, RWGS, Production | Car db
Heat, waste | 3.6416 |  | megajoule | air | biosphere |  | biosphere3
Water | 0.0010755 |  | cubic meter | water | biosphere |  | biosphere3
Gas-to-liquid plant construction | 6.7e-12 | GLO | unit |  | technosphere | Gas-to-liquid plant | Car db
market group for electricity, low voltage | 0.087242 | RER | kilowatt hour |  | technosphere | electricity, low voltage | ecoinvent
Carbon dioxide, to soil or biomass stock | 0.06 |  | kilogram | soil | biosphere |  | biosphere3
Activity | Syngas, RWGS, Production
production amount | 1
reference product | Syngas, RWGS, Production
type | process
unit | kilogram
location | RER
comment | Adapted from van der Giesen et al. 2014. Density of syngas: 0.470kg/m3 @1 bar. LHV: 23.9 MJ/kg.
source | Energy and Climate Impacts of Producing Synthetic Hydrocarbon Fuels from CO2, Coen van der Giesen, René Kleijn, and Gert Jan Kramer, Environmental Science & Technology 2014 48 (12), 7111-7121, DOI: 10.1021/es500191g
Exchanges
name | amount | location | unit | categories | type | reference product
Carbon monoxide, from RWGS | 0.875 | RER | kilogram |  | technosphere | Carbon monoxide, from RWGS
Hydrogen, gaseous, 25 bar, from electrolysis | 0.125 | RER | kilogram |  | technosphere | Hydrogen, gaseous, 25 bar
market group for electricity, low voltage | 0.366 | RER | kilowatt hour |  | technosphere | electricity, low voltage
Water | 0.00056285 |  | cubic meter | water | biosphere
Syngas, RWGS, Production | 1 | RER | kilogram |  | production | Syngas, RWGS, Production
RWGS tank construction | 5.71e-06 | GLO | unit |  | technosphere
Activity | Carbon monoxide, from RWGS
production amount | 1
reference product | Carbon monoxide, from RWGS
type | process
unit | kilogram
location | RER
comment | Adapted from van der Giesen et al. 2014. Density of syngas: 0.470kg/m3 @1 bar. LHV: 23.9 MJ/kg.
Exchanges
name | amount | location | unit | categories | type | reference product
Carbon monoxide, from RWGS | 1 | RER | kilogram |  | production | Carbon monoxide, from RWGS
Hydrogen, gaseous, 25 bar, from electrolysis | 0.07 | RER | kilogram |  | technosphere | Hydrogen, gaseous, 25 bar
carbon dioxide, captured from atmosphere | 1.57 | RER | kilogram |  | technosphere | carbon dioxide, captured from the atmosphere
Fixed bed reactor for RWGS | 1.93e-09 | RER | unit |  | technosphere | Fixed bed reactor
Activity | Gas-to-liquid plant construction
production amount | 1
reference product | Gas-to-liquid plant
type | process
unit | unit
location | GLO
comment | Represents an input of 1.120.000 m2 of land, 14.400 ton of steel in an assumed equal division of reinforcing and low alloyed steel, 345.000 m3 of concrete.
source | Energy and Climate Impacts of Producing Synthetic Hydrocarbon Fuels from CO2, Coen van der Giesen, René Kleijn, and Gert Jan Kramer, Environmental Science & Technology 2014 48 (12), 7111-7121, DOI: 10.1021/es500191g
Exchanges
name | amount | location | unit | categories | type | reference product
Gas-to-liquid plant construction | 1 | GLO | unit |  | production | Gas-to-liquid plant
market for concrete, sole plate and foundation | 345000 | CH | cubic meter |  | technosphere | concrete, sole plate and foundation
market for steel, chromium steel 18/8 | 7200000 | GLO | kilogram |  | technosphere | steel, chromium steel 18/8
market for reinforcing steel | 7200000 | GLO | kilogram |  | technosphere | reinforcing steel
treatment of waste reinforced concrete, collection for final disposal | -828000000 | Europe without Switzerland | kilogram |  | technosphere | waste reinforced concrete
treatment of waste bulk iron, excluding reinforcement, sorting plant | -14400000 | Europe without Switzerland | kilogram |  | technosphere | waste bulk iron, excluding reinforcement
Occupation, industrial area | 1120000 |  | square meter-year | natural resource::land | biosphere
Activity | RWGS tank construction
production amount | 1
reference product | RWGS tank construction
type | process
unit | unit
location | GLO
Exchanges
name | amount | location | unit | categories | type | reference product
market for steel, chromium steel 18/8 | 300 | GLO | kilogram |  | technosphere | steel, chromium steel 18/8
RWGS tank construction | 1 | GLO | unit |  | production | RWGS tank construction
Activity | RWGS catalyst
production amount | 1
reference product | RWGS catalyst
type | process
unit | kilogram
location | RER
comment | As RWGS catalyst Südchemie Shiftmax 240 is proposed. This catalyst consists of 57% CuO, 31% ZnO and 11% Al2O3.
source | Energy and Climate Impacts of Producing Synthetic Hydrocarbon Fuels from CO2, Coen van der Giesen, René Kleijn, and Gert Jan Kramer, Environmental Science & Technology 2014 48 (12), 7111-7121, DOI: 10.1021/es500191g
Exchanges
name | amount | location | unit | categories | type | reference product
RWGS catalyst | 1 | RER | kilogram |  | production | RWGS catalyst
market for copper oxide | 0.57 | GLO | kilogram |  | technosphere | copper oxide
market for aluminium oxide, metallurgical | 0.11 | IAI Area, EU27 & EFTA | kilogram |  | technosphere | aluminium oxide, metallurgical
market for zinc oxide | 0.31 | GLO | kilogram |  | technosphere | zinc oxide
Activity | Fixed bed reactor for RWGS
production amount | 1
reference product | Fixed bed reactor
type | process
unit | unit
location | RER
comment | The reactor vessel consists of 4760 kg of steel (assuming 50% low alloyed steel and 50% chromium steel) and is filled with a mixture of 440 kg of RWGS catalyst and 1780 kg of sorbent, which need to be renewed every 4 years.14 Over a reactor lifetime of 30 years therefore 30/4 x 440 kg = 3300 kg of catalyst and 30/4 x 1780 kg = 13350 kg of sorbent is needed. Since two identical reactors are use in parallel all numbers are doubled in the unit process representing the construction of the fixed bed reactor.
source | Energy and Climate Impacts of Producing Synthetic Hydrocarbon Fuels from CO2, Coen van der Giesen, René Kleijn, and Gert Jan Kramer, Environmental Science & Technology 2014 48 (12), 7111-7121, DOI: 10.1021/es500191g
Exchanges
name | amount | location | unit | categories | type | reference product
Fixed bed reactor for RWGS | 1 | RER | unit |  | production | Fixed bed reactor
market for steel, low-alloyed | 4760 | GLO | kilogram |  | technosphere | steel, low-alloyed
treatment of waste bulk iron, excluding reinforcement, sorting plant | -9520 | Europe without Switzerland | kilogram |  | technosphere | waste bulk iron, excluding reinforcement
market for steel, chromium steel 18/8, hot rolled | 4760 | GLO | kilogram |  | technosphere | steel, chromium steel 18/8, hot rolled
market for zeolite, powder | 26700 | GLO | kilogram |  | technosphere | zeolite, powder
RWGS catalyst | 6600 | RER | kilogram |  | technosphere | RWGS catalyst